## parameters
| version | converged | name | f_hz | sn_mva | OPF_converged | res_cost
0 | 2.4.0 | FALSE |  | 50 | 100 | TRUE | 2122.7077

## bus
| name | vn_kv | type | zone | in_service | min_vm_pu | max_vm_pu
0 | 0 | 16.5 | b | 1 | TRUE | 0.95 | 1.05
1 | 1 | 18 | b | 1 | TRUE | 0.95 | 1.05
2 | 2 | 13.8 | b | 1 | TRUE | 0.95 | 1.05
3 | 3 | 230 | b | 1 | TRUE | 0.95 | 1.05
4 | 4 | 230 | b | 1 | TRUE | 0.95 | 1.05
5 | 5 | 230 | b | 1 | TRUE | 0.95 | 1.05
6 | 6 | 230 | b | 1 | TRUE | 0.95 | 1.05
7 | 7 | 230 | b | 1 | TRUE | 0.95 | 1.05
8 | 8 | 230 | b | 1 | TRUE | 0.95 | 1.05
9 | 9 | 110 | b | 1 | TRUE | 0.95 | 1.05
10 | 10 | 110 | b | 1 | TRUE | 0.95 | 1.05
11 | 11 | 33 | b | 1 | TRUE | 0.95 | 1.05

## load
| name | bus | p_mw | q_mvar | const_z_percent | const_i_percent | sn_mva | scaling | in_service | type | controllable
0 |  | 4 | 90 | 30 | 0 | 0 |  | 1 | TRUE | wye | FALSE
1 |  | 6 | 100 | 35 | 0 | 0 |  | 1 | TRUE | wye | FALSE
2 |  | 8 | 125 | 50 | 0 | 0 |  | 1 | TRUE | wye | FALSE

## gen
| name | bus | p_mw | vm_pu | sn_mva | min_q_mvar | max_q_mvar | scaling | slack | in_service | type | controllable | min_p_mw | max_p_mw
0 |  | 1 | 200 | 1.025 |  | -240 | 240 | 1 | FALSE | TRUE |  | TRUE | 10 | 300
1 |  | 2 | 150 | 1.025 |  | -150 | 150 | 1 | FALSE | TRUE |  | TRUE | 10 | 270

## sgen
| name | bus | p_mw | q_mvar | sn_mva | min_q_mvar | max_q_mvar | scaling | in_service | type | controllable | min_p_mw | max_p_mw
0 |  | 11 | 180 | 0 |  | 0 | 0 | 1 | TRUE |  | FALSE | 180 | 180

## ext_grid
| name | bus | vm_pu | va_degree | in_service | min_p_mw | max_p_mw | min_q_mvar | max_q_mvar
0 |  | 0 | 1.04 | 0 | TRUE | 10 | 250 | -200 | 200

## line
| name | std_type | from_bus | to_bus | length_km | r_ohm_per_km | x_ohm_per_km | c_nf_per_km | g_us_per_km | max_i_ka | df | parallel | type | in_service | max_loading_percent
0 |  |  | 3 | 4 | 1 | 8.993 | 48.668 | 950.7176 | 0 | 0.62755 | 1 | 1 | ol | TRUE | 100
1 |  |  | 4 | 5 | 1 | 20.631 | 89.93 | 2154.1576 | 0 | 0.37653 | 1 | 1 | ol | TRUE | 100
2 |  |  | 5 | 6 | 1 | 6.2951 | 53.3232 | 1257.5948 | 0 | 0.37653 | 1 | 1 | ol | TRUE | 100
3 |  |  | 6 | 7 | 1 | 4.4965 | 38.088 | 896.5628 | 0 | 0.62755 | 1 | 1 | ol | TRUE | 100
4 |  |  | 7 | 8 | 1 | 16.928 | 85.169 | 1841.2632 | 0 | 0.62755 | 1 | 1 | ol | TRUE | 100
5 |  |  | 8 | 3 | 1 | 5.29 | 44.965 | 1059.0272 | 0 | 0.62755 | 1 | 1 | ol | TRUE | 100
6 |  |  | 9 | 10 | 1 | 0.968 | 4.1987 | 5732.2086 | 0 | 1.0497 | 1 | 1 | ol | TRUE | 100

## trafo
| name | std_type | hv_bus | lv_bus | sn_mva | vn_hv_kv | vn_lv_kv | vk_percent | vkr_percent | pfe_kw | i0_percent | shift_degree | tap_side | tap_neutral | tap_min | tap_max | tap_step_percent | tap_step_degree | tap_pos | tap_phase_shifter | parallel | df | in_service | max_loading_percent
0 |  |  | 3 | 0 | 250 | 230 | 16.5 | 14.4 | 0 | 0 | 0 | 0 | [7 empty] | FALSE | 1 | 1 | TRUE | 100
1 |  |  | 5 | 2 | 300 | 230 | 13.8 | 17.58 | 0 | 0 | 0 | 0 | [7 empty] | FALSE | 1 | 1 | TRUE | 100
2 |  |  | 7 | 1 | 250 | 230 | 18 | 15.625 | 0 | 0 | 0 | 0 | [7 empty] | FALSE | 1 | 1 | TRUE | 100
3 |  |  | 8 | 9 | 200 | 230 | 110 | 12.804 | 0.32 | 0 | 0 | 0 | hv | 0 |  |  | 1 |  | 1 | FALSE | 1 | 1 | TRUE | 100
4 |  |  | 10 | 11 | 200 | 110 | 33 | 16.5431 | 0.32 | 0 | 0 | 0 | hv | 0 |  |  | 1 |  | 1 | FALSE | 1 | 1 | TRUE | 100

## poly_cost
| element | et | cp0_eur | cp1_eur_per_mw | cp2_eur_per_mw2 | cq0_eur | cq1_eur_per_mvar | cq2_eur_per_mvar2
0 | 0 | ext_grid | 150 | 5 | 0.11 | 0 | 0 | 0
1 | 0 | gen | 600 | 1.2 | 0.085 | 0 | 0 | 0
2 | 1 | gen | 335 | 1 | 0.1225 | 0 | 0 | 0
3 | 0 | sgen | 0 | 0 | 0 | 0 | 0 | 0

## line_std_types
| c_nf_per_km | r_ohm_per_km | x_ohm_per_km | max_i_ka | type | q_mm2 | alpha
NAYY 4x50 SE | 210 | 0.642 | 0.083 | 0.142 | cs | 50 | 0.00403
NAYY 4x120 SE | 264 | 0.225 | 0.08 | 0.242 | cs | 120 | 0.00403
NAYY 4x150 SE | 261 | 0.208 | 0.08 | 0.27 | cs | 150 | 0.00403
NA2XS2Y 1x95 RM/25 12/20 kV | 216 | 0.313 | 0.132 | 0.252 | cs | 95 | 0.00403
NA2XS2Y 1x185 RM/25 12/20 kV | 273 | 0.161 | 0.117 | 0.362 | cs | 185 | 0.00403
NA2XS2Y 1x240 RM/25 12/20 kV | 304 | 0.122 | 0.112 | 0.421 | cs | 240 | 0.00403
NA2XS2Y 1x95 RM/25 6/10 kV | 315 | 0.313 | 0.123 | 0.249 | cs | 95 | 0.00403
NA2XS2Y 1x185 RM/25 6/10 kV | 406 | 0.161 | 0.11 | 0.358 | cs | 185 | 0.00403
NA2XS2Y 1x240 RM/25 6/10 kV | 456 | 0.122 | 0.105 | 0.416 | cs | 240 | 0.00403
NA2XS2Y 1x150 RM/25 12/20 kV | 250 | 0.206 | 0.116 | 0.319 | cs | 150 | 0.00403
NA2XS2Y 1x120 RM/25 12/20 kV | 230 | 0.253 | 0.119 | 0.283 | cs | 120 | 0.00403
NA2XS2Y 1x70 RM/25 12/20 kV | 190 | 0.443 | 0.132 | 0.22 | cs | 70 | 0.00403
NA2XS2Y 1x150 RM/25 6/10 kV | 360 | 0.206 | 0.11 | 0.315 | cs | 150 | 0.00403
NA2XS2Y 1x120 RM/25 6/10 kV | 340 | 0.253 | 0.113 | 0.28 | cs | 120 | 0.00403
NA2XS2Y 1x70 RM/25 6/10 kV | 280 | 0.443 | 0.123 | 0.217 | cs | 70 | 0.00403
N2XS(FL)2Y 1x120 RM/35 64/110 kV | 112 | 0.153 | 0.166 | 0.366 | cs | 120 | 0.00393
N2XS(FL)2Y 1x185 RM/35 64/110 kV | 125 | 0.099 | 0.156 | 0.457 | cs | 185 | 0.00393
N2XS(FL)2Y 1x240 RM/35 64/110 kV | 135 | 0.075 | 0.149 | 0.526 | cs | 240 | 0.00393
N2XS(FL)2Y 1x300 RM/35 64/110 kV | 144 | 0.06 | 0.144 | 0.588 | cs | 300 | 0.00393
15-AL1/3-ST1A 0.4 | 11 | 1.8769 | 0.35 | 0.105 | ol | 16 | 0.00403
24-AL1/4-ST1A 0.4 | 11.25 | 1.2012 | 0.335 | 0.14 | ol | 24 | 0.00403
48-AL1/8-ST1A 0.4 | 12.2 | 0.5939 | 0.3 | 0.21 | ol | 48 | 0.00403
94-AL1/15-ST1A 0.4 | 13.2 | 0.306 | 0.29 | 0.35 | ol | 94 | 0.00403
34-AL1/6-ST1A 10.0 | 9.7 | 0.8342 | 0.36 | 0.17 | ol | 34 | 0.00403
48-AL1/8-ST1A 10.0 | 10.1 | 0.5939 | 0.35 | 0.21 | ol | 48 | 0.00403
70-AL1/11-ST1A 10.0 | 10.4 | 0.4132 | 0.339 | 0.29 | ol | 70 | 0.00403
94-AL1/15-ST1A 10.0 | 10.75 | 0.306 | 0.33 | 0.35 | ol | 94 | 0.00403
122-AL1/20-ST1A 10.0 | 11.1 | 0.2376 | 0.323 | 0.41 | ol | 122 | 0.00403
149-AL1/24-ST1A 10.0 | 11.25 | 0.194 | 0.315 | 0.47 | ol | 149 | 0.00403
34-AL1/6-ST1A 20.0 | 9.15 | 0.8342 | 0.382 | 0.17 | ol | 34 | 0.00403
48-AL1/8-ST1A 20.0 | 9.5 | 0.5939 | 0.372 | 0.21 | ol | 48 | 0.00403
70-AL1/11-ST1A 20.0 | 9.7 | 0.4132 | 0.36 | 0.29 | ol | 70 | 0.00403
94-AL1/15-ST1A 20.0 | 10 | 0.306 | 0.35 | 0.35 | ol | 94 | 0.00403
122-AL1/20-ST1A 20.0 | 10.3 | 0.2376 | 0.344 | 0.41 | ol | 122 | 0.00403
149-AL1/24-ST1A 20.0 | 10.5 | 0.194 | 0.337 | 0.47 | ol | 149 | 0.00403
184-AL1/30-ST1A 20.0 | 10.75 | 0.1571 | 0.33 | 0.535 | ol | 184 | 0.00403
243-AL1/39-ST1A 20.0 | 11 | 0.1188 | 0.32 | 0.645 | ol | 243 | 0.00403
48-AL1/8-ST1A 110.0 | 8 | 0.5939 | 0.46 | 0.21 | ol | 48 | 0.00403
70-AL1/11-ST1A 110.0 | 8.4 | 0.4132 | 0.45 | 0.29 | ol | 70 | 0.00403
94-AL1/15-ST1A 110.0 | 8.65 | 0.306 | 0.44 | 0.35 | ol | 94 | 0.00403
122-AL1/20-ST1A 110.0 | 8.5 | 0.2376 | 0.43 | 0.41 | ol | 122 | 0.00403
149-AL1/24-ST1A 110.0 | 8.75 | 0.194 | 0.41 | 0.47 | ol | 149 | 0.00403
184-AL1/30-ST1A 110.0 | 8.8 | 0.1571 | 0.4 | 0.535 | ol | 184 | 0.00403
243-AL1/39-ST1A 110.0 | 9 | 0.1188 | 0.39 | 0.645 | ol | 243 | 0.00403
305-AL1/39-ST1A 110.0 | 9.2 | 0.0949 | 0.38 | 0.74 | ol | 305 | 0.00403
490-AL1/64-ST1A 110.0 | 9.75 | 0.059 | 0.37 | 0.96 | ol | 490 | 0.00403
679-AL1/86-ST1A 110.0 | 9.95 | 0.042 | 0.36 | 1.15 | ol | 679 | 0.00403
490-AL1/64-ST1A 220.0 | 10 | 0.059 | 0.285 | 0.96 | ol | 490 | 0.00403
679-AL1/86-ST1A 220.0 | 11.7 | 0.042 | 0.275 | 1.15 | ol | 679 | 0.00403
490-AL1/64-ST1A 380.0 | 11 | 0.059 | 0.253 | 0.96 | ol | 490 | 0.00403
679-AL1/86-ST1A 380.0 | 14.6 | 0.042 | 0.25 | 1.15 | ol | 679 | 0.00403

## trafo_std_types
| i0_percent | pfe_kw | vkr_percent | sn_mva | vn_lv_kv | vn_hv_kv | vk_percent | shift_degree | vector_group | tap_side | tap_neutral | tap_min | tap_max | tap_step_degree | tap_step_percent | tap_phase_shifter
160 MVA 380/110 kV | 0.06 | 60 | 0.25 | 160 | 110 | 380 | 12.2 | 0 | Yy0 | hv | 0 | -9 | 9 | 0 | 1.5 | FALSE
100 MVA 220/110 kV | 0.06 | 55 | 0.26 | 100 | 110 | 220 | 12 | 0 | Yy0 | hv | 0 | -9 | 9 | 0 | 1.5 | FALSE
63 MVA 110/20 kV | 0.04 | 22 | 0.32 | 63 | 20 | 110 | 18 | 150 | YNd5 | hv | 0 | -9 | 9 | 0 | 1.5 | FALSE
40 MVA 110/20 kV | 0.05 | 18 | 0.34 | 40 | 20 | 110 | 16.2 | 150 | YNd5 | hv | 0 | -9 | 9 | 0 | 1.5 | FALSE
25 MVA 110/20 kV | 0.07 | 14 | 0.41 | 25 | 20 | 110 | 12 | 150 | YNd5 | hv | 0 | -9 | 9 | 0 | 1.5 | FALSE
63 MVA 110/10 kV | 0.04 | 22 | 0.32 | 63 | 10 | 110 | 18 | 150 | YNd5 | hv | 0 | -9 | 9 | 0 | 1.5 | FALSE
40 MVA 110/10 kV | 0.05 | 18 | 0.34 | 40 | 10 | 110 | 16.2 | 150 | YNd5 | hv | 0 | -9 | 9 | 0 | 1.5 | FALSE
25 MVA 110/10 kV | 0.07 | 14 | 0.41 | 25 | 10 | 110 | 12 | 150 | YNd5 | hv | 0 | -9 | 9 | 0 | 1.5 | FALSE
0.25 MVA 20/0.4 kV | 0.32 | 0.8 | 1.44 | 0.25 | 0.4 | 20 | 6 | 150 | Yzn5 | hv | 0 | -2 | 2 | 0 | 2.5 | FALSE
0.4 MVA 20/0.4 kV | 0.3375 | 1.35 | 1.425 | 0.4 | 0.4 | 20 | 6 | 150 | Dyn5 | hv | 0 | -2 | 2 | 0 | 2.5 | FALSE
0.63 MVA 20/0.4 kV | 0.2619 | 1.65 | 1.206 | 0.63 | 0.4 | 20 | 6 | 150 | Dyn5 | hv | 0 | -2 | 2 | 0 | 2.5 | FALSE
0.25 MVA 10/0.4 kV | 0.24 | 0.6 | 1.2 | 0.25 | 0.4 | 10 | 4 | 150 | Dyn5 | hv | 0 | -2 | 2 | 0 | 2.5 | FALSE
0.4 MVA 10/0.4 kV | 0.2375 | 0.95 | 1.325 | 0.4 | 0.4 | 10 | 4 | 150 | Dyn5 | hv | 0 | -2 | 2 | 0 | 2.5 | FALSE
0.63 MVA 10/0.4 kV | 0.1873 | 1.18 | 1.0794 | 0.63 | 0.4 | 10 | 4 | 150 | Dyn5 | hv | 0 | -2 | 2 | 0 | 2.5 | FALSE

## trafo3w_std_types
| sn_hv_mva | sn_mv_mva | sn_lv_mva | vn_hv_kv | vn_mv_kv | vn_lv_kv | vk_hv_percent | vk_mv_percent | vk_lv_percent | vkr_hv_percent | vkr_mv_percent | vkr_lv_percent | pfe_kw | i0_percent | shift_mv_degree | shift_lv_degree | vector_group | tap_side | tap_neutral | tap_min | tap_max | tap_step_percent
63/25/38 MVA 110/20/10 kV | 63 | 25 | 38 | 110 | 20 | 10 | 10.4 | 10.4 | 10.4 | 0.28 | 0.32 | 0.35 | 35 | 0.89 | 0 | 0 | YN0yn0yn0 | hv | 0 | -10 | 10 | 1.2
63/25/38 MVA 110/10/10 kV | 63 | 25 | 38 | 110 | 10 | 10 | 10.4 | 10.4 | 10.4 | 0.28 | 0.32 | 0.35 | 35 | 0.89 | 0 | 0 | YN0yn0yn0 | hv | 0 | -10 | 10 | 1.2

## res_bus
| vm_pu | va_degree | p_mw | q_mvar | lam_p | lam_q
0 | 1.04 | 0 | -35.5754 | -22.5782 | 12.8266 | 1.7594e-07
1 | 1.05 | 8.7672 | -63.9296 | -17.9478 | 12.068 | 9.6954e-08
2 | 1.05 | 7.4218 | -45.2853 | -4.234 | 12.0949 | 5.7335e-08
3 | 1.0277 | -1.0986 | 0 | 0 | 12.8273 | 0.035594
4 | 1.0178 | -1.4793 | 90 | 30 | 12.8731 | 0.091266
5 | 1.0479 | 6.0399 | 0 | 0 | 12.0965 | 0.066769
6 | 1.0247 | 8.2673 | 100 | 35 | 11.9955 | 0.21099
7 | 1.04 | 6.6703 | 0 | 0 | 12.0714 | 0.091263
8 | 1.0005 | -2.1774 | 125 | 50 | 12.8979 | 0.14729
9 | 1.0005 | 14.6865 | 0 | 0 | 11.872 | 0.31171
10 | 1.0071 | 18.3048 | 0 | 0 | 11.5039 | 0.38417
11 | 0.98859 | 26.9905 | -180 | -6.5052e-09 | 11.3152 | 0.413

## res_line
| p_from_mw | q_from_mvar | p_to_mw | q_to_mvar | pl_mw | ql_mvar | i_from_ka | i_to_ka | i_ka | vm_from_pu | va_from_degree | vm_to_pu | va_to_degree | loading_percent
0 | 9.2763 | 0.9726 | -9.2485 | -17.3498 | 0.027821 | -16.3772 | 0.022782 | 0.048488 | 0.048488 | 1.0277 | -1.0986 | 1.0178 | -1.4793 | 7.7266
1 | -80.7515 | -12.6502 | 83.2194 | -14.7939 | 2.4679 | -27.4441 | 0.20158 | 0.20247 | 0.20247 | 1.0178 | -1.4793 | 1.0479 | 6.0399 | 53.7716
2 | -37.9341 | 17.9284 | 38.1837 | -38.2634 | 0.24962 | -20.335 | 0.1005 | 0.13242 | 0.13242 | 1.0479 | 6.0399 | 1.0247 | 8.2673 | 35.1675
3 | 38.2194 | -33.4974 | -38.0478 | 19.0696 | 0.1716 | -14.4278 | 0.12449 | 0.10272 | 0.12449 | 1.0247 | 8.2673 | 1.04 | 6.6703 | 19.8377
4 | 101.9774 | -3.6213 | -98.8513 | -12.5154 | 3.1261 | -16.1367 | 0.24629 | 0.24999 | 0.24999 | 1.04 | 6.6703 | 1.0005 | -2.1774 | 39.8352
5 | -26.1487 | -37.4846 | 26.2991 | 20.6601 | 0.15044 | -16.8245 | 0.11467 | 0.08169 | 0.11467 | 1.0005 | -2.1774 | 1.0277 | -1.0986 | 18.2719
6 | -176.9078 | 16.5738 | 179.4695 | -27.417 | 2.5618 | -10.8432 | 0.93216 | 0.9462 | 0.9462 | 1.0005 | 14.6865 | 1.0071 | 18.3048 | 90.1375

## res_trafo
| p_hv_mw | q_hv_mvar | p_lv_mw | q_lv_mvar | pl_mw | ql_mvar | i_hv_ka | i_lv_ka | vm_hv_pu | va_hv_degree | vm_lv_pu | va_lv_degree | loading_percent
0 | -35.5754 | -21.6327 | 35.5754 | 22.5782 | 0 | 0.94547 | 0.1017 | 1.4176 | 1.0277 | -1.0986 | 1.04 | 0 | 16.2059
1 | -45.2853 | -3.1345 | 45.2853 | 4.2341 | -7.1054e-15 | 1.0996 | 0.10874 | 1.8123 | 1.0479 | 6.0399 | 1.05 | 7.4218 | 14.439
2 | -63.9296 | -15.4483 | 63.9296 | 17.9478 | 0 | 2.4995 | 0.15874 | 2.0284 | 1.04 | 6.6703 | 1.05 | 8.7672 | 25.2957
3 | -176.4031 | 36.7607 | 176.9078 | -16.5738 | 0.50467 | 20.187 | 0.4414 | 0.93216 | 1.0247 | 8.2673 | 1.0005 | 14.6865 | 88.8005
4 | -179.4695 | 27.417 | 180 | 4.7782e-07 | 0.53044 | 27.417 | 0.9462 | 3.1855 | 1.0071 | 18.3048 | 0.98859 | 26.9905 | 91.0389

## res_ext_grid
| p_mw | q_mvar
0 | 35.5754 | 22.5782

## res_load
| p_mw | q_mvar
0 | 90 | 30
1 | 100 | 35
2 | 125 | 50

## res_gen
| p_mw | q_mvar | va_degree | vm_pu
0 | 63.9296 | 17.9478 | 8.7672 | 1.05
1 | 45.2853 | 4.234 | 7.4218 | 1.05
2 | 180 | 6.5052e-09 | 26.9905 | 0.98859

## dtypes
| element | column | dtype
0 | bus | name | object
1 | bus | vn_kv | float64
2 | bus | type | object
3 | bus | zone | object
4 | bus | in_service | bool
5 | bus | min_vm_pu | float64
6 | bus | max_vm_pu | float64
7 | load | name | object
8 | load | bus | uint32
9 | load | p_mw | float64
10 | load | q_mvar | float64
11 | load | const_z_percent | float64
12 | load | const_i_percent | float64
13 | load | sn_mva | float64
14 | load | scaling | float64
15 | load | in_service | bool
16 | load | type | object
17 | load | controllable | bool
18 | gen | name | object
19 | gen | bus | uint32
20 | gen | p_mw | float64
21 | gen | vm_pu | float64
22 | gen | sn_mva | float64
23 | gen | min_q_mvar | float64
24 | gen | max_q_mvar | float64
25 | gen | scaling | float64
26 | gen | slack | bool
27 | gen | in_service | bool
28 | gen | type | object
29 | gen | controllable | bool
30 | gen | min_p_mw | float64
31 | gen | max_p_mw | float64
32 | ext_grid | name | object
33 | ext_grid | bus | uint32
34 | ext_grid | vm_pu | float64
35 | ext_grid | va_degree | float64
36 | ext_grid | in_service | bool
37 | ext_grid | min_p_mw | float64
38 | ext_grid | max_p_mw | float64
39 | ext_grid | min_q_mvar | float64
40 | ext_grid | max_q_mvar | float64
41 | line | name | object
42 | line | std_type | object
43 | line | from_bus | uint32
44 | line | to_bus | uint32
45 | line | length_km | float64
46 | line | r_ohm_per_km | float64
47 | line | x_ohm_per_km | float64
48 | line | c_nf_per_km | float64
49 | line | g_us_per_km | float64
50 | line | max_i_ka | float64
51 | line | df | float64
52 | line | parallel | uint32
53 | line | type | object
54 | line | in_service | bool
55 | line | max_loading_percent | float64
56 | trafo | name | object
57 | trafo | std_type | object
58 | trafo | hv_bus | uint32
59 | trafo | lv_bus | uint32
60 | trafo | sn_mva | float64
61 | trafo | vn_hv_kv | float64
62 | trafo | vn_lv_kv | float64
63 | trafo | vk_percent | float64
64 | trafo | vkr_percent | float64
65 | trafo | pfe_kw | float64
66 | trafo | i0_percent | float64
67 | trafo | shift_degree | float64
68 | trafo | tap_side | object
69 | trafo | tap_neutral | float64
70 | trafo | tap_min | float64
71 | trafo | tap_max | float64
72 | trafo | tap_step_percent | float64
73 | trafo | tap_step_degree | float64
74 | trafo | tap_pos | float64
75 | trafo | tap_phase_shifter | bool
76 | trafo | parallel | uint32
77 | trafo | df | float64
78 | trafo | in_service | bool
79 | trafo | max_loading_percent | float64
80 | poly_cost | element | uint32
81 | poly_cost | et | object
82 | poly_cost | cp0_eur | float64
83 | poly_cost | cp1_eur_per_mw | float64
84 | poly_cost | cp2_eur_per_mw2 | float64
85 | poly_cost | cq0_eur | float64
86 | poly_cost | cq1_eur_per_mvar | float64
87 | poly_cost | cq2_eur_per_mvar2 | float64
88 | res_bus | vm_pu | float64
89 | res_bus | va_degree | float64
90 | res_bus | p_mw | float64
91 | res_bus | q_mvar | float64
92 | res_bus | lam_p | float64
93 | res_bus | lam_q | float64
94 | res_line | p_from_mw | float64
95 | res_line | q_from_mvar | float64
96 | res_line | p_to_mw | float64
97 | res_line | q_to_mvar | float64
98 | res_line | pl_mw | float64
99 | res_line | ql_mvar | float64
100 | res_line | i_from_ka | float64
101 | res_line | i_to_ka | float64
102 | res_line | i_ka | float64
103 | res_line | vm_from_pu | float64
104 | res_line | va_from_degree | float64
105 | res_line | vm_to_pu | float64
106 | res_line | va_to_degree | float64
107 | res_line | loading_percent | float64
108 | res_trafo | p_hv_mw | float64
109 | res_trafo | q_hv_mvar | float64
110 | res_trafo | p_lv_mw | float64
111 | res_trafo | q_lv_mvar | float64
112 | res_trafo | pl_mw | float64
113 | res_trafo | ql_mvar | float64
114 | res_trafo | i_hv_ka | float64
115 | res_trafo | i_lv_ka | float64
116 | res_trafo | vm_hv_pu | float64
117 | res_trafo | va_hv_degree | float64
118 | res_trafo | vm_lv_pu | float64
119 | res_trafo | va_lv_degree | float64
120 | res_trafo | loading_percent | float64
121 | res_ext_grid | p_mw | float64
122 | res_ext_grid | q_mvar | float64
123 | res_load | p_mw | float64
124 | res_load | q_mvar | float64
125 | res_gen | p_mw | float64
126 | res_gen | q_mvar | float64
127 | res_gen | va_degree | float64
128 | res_gen | vm_pu | float64